## LIT_UPL_EI
Unit Process Name | Code | Electricity Intensity (Low) (kWh/m3) | Electricity Intensity (High) (kWh/m3) | Electricity Intensity (Average) (kWh/m3)
Activated Sludge, Anaerobic/Anoxic | AS | 0.33 | 0.6 | 0.465
Activated Sludge, Anaerobic/Anoxic/Oxic | AS-A2O | 0.33 | 0.6 | 0.465
Activated Sludge, Complete Mix | AS | 0.33 | 0.6 | 0.465
Activated Sludge, Contact Stabilization | AS | 0.33 | 0.6 | 0.465
Activated Sludge, Conventional | AS | 0.33 | 0.6 | 0.465
Activated Sludge, Extended Aeration | AS-EA | 0.33 | 0.6 | 0.465
Activated Sludge, High Rate | AS | 0.33 | 0.6 | 0.465
Activated Sludge, Other Mode | AS | 0.33 | 0.6 | 0.465
Activated Sludge, Pure Oxygen | AS-PUREO | 0.33 | 0.6 | 0.465
Activated Sludge, Step Aeration | AS-SA | 0.33 | 0.6 | 0.465
Activated Sludge, With Biological Denitrification | AS-BDENIT | 0.41 | 0.69 | 0.55
Aerated Grit Chambers | AER_GC | 0.01 | 0.02 | 0.015
Aeration (Post-treatment) | AER_PRE | 0.008 | 0.01 | 0.009
Aeration (Pre-treatment) | AER_POST | 0.008 | 0.01 | 0.009
Biological Nitrification - Separate Stage | BNIT | 0.08 | 0.09 | 0.085
Biological Phosphorus Removal | BIO-P | 0.06 | 0.14 | 0.1
Biosolids Aerobic Digestion, Air | AED | 0.05 | 0.3 | 0.175
Biosolids Aerobic Digestion, Autothermal Thermophilic | AED | 0.05 | 0.3 | 0.175
Biosolids Aerobic Digestion, Oxygen | AED | 0.05 | 0.3 | 0.175
Biosolids Anaerobic Digestion, Other | AND | 0.25 | 0.28 | 0.265
Biosolids Anaerobic Digestion, Thermophilic | AND | 0.25 | 0.28 | 0.265
Biosolids Chemical Addition (Polymer) | BIO_CHEM_POLY | 0.15 |  | 0.15
Biosolids Mechanical Dewatering (Centrifuge) | DEWATER | 0.01 | 0.02 | 0.015
Biosolids Mechanical Dewatering (Filter Press) | DEWATER | 0.01 | 0.02 | 0.015
Biosolids Mechanical Dewatering (Pressure Filter) | DEWATER | 0.01 | 0.02 | 0.015
Biosolids Mechanical Dewatering (Vacuum Filter) | DEWATER | 0.01 | 0.02 | 0.015
Clarification, In-Channel | CLAR_IN | 0.01 |  | 0.01
Clarification, Intermediate | CLAR_INT | 0.01 |  | 0.01
Clarification, Secondary | CLAR_SEC | 0.01 |  | 0.01
Clarification, Tube Settlers | CLAR_TUBE | 0.01 |  | 0.01
Dechlorination | DECHLOR | 0.03 | 0.15 | 0.09
Disinfection, Chlorination | DISINF | 2e-05 | 0.0005 | 0.00026
Disinfection, Gaseous Chloride | DISINF | 2e-05 | 0.0005 | 0.00026
Disinfection, Liquid Chloride | DISINF | 2e-05 | 0.0005 | 0.00026
Disinfection, Ultraviolet | DISINF-UV | 0.015 | 0.066 | 0.0405
Disinfection, UV Radiation | DISINF-UV | 0.015 | 0.066 | 0.0405
Filter, Denitrification with Coarse Media | FILTER_COARSE | 0.005 | 0.014 | 0.0095
Filter, Denitrification with Fine Media | FILTER_FINE | 0.005 | 0.014 | 0.0095
Filter, Mixed Media | FILTER_MIXED | 0.005 | 0.014 | 0.0095
Filter, Other | FILTER_OTHER | 0.005 | 0.014 | 0.0095
Filter, Pressure | FILTER_PRES | 0.005 | 0.014 | 0.0095
Filter, Rapid Sand | FILTER_RAPID | 0.005 | 0.014 | 0.0095
Filter, Rock | FILTER_ROCK | 0.005 | 0.014 | 0.0095
Filter, Slow Sand | FILTER_SLOW | 0.005 | 0.014 | 0.0095
Grit Removal | GRIT_REM | 0.01 | 0.02 | 0.015
Lagoon, Aerated | LAGOON_AER | 0.098 | 0.3 | 0.199
Lagoon, Polishing | LAGOON_POL | 0.09 | 0.29 | 0.19
Nitrification, Biological (Combined and BOD Reduction) | NIT | 0.08 | 0.09 | 0.085
Nitrification, Biological (Separate Stage) | NIT | 0.08 | 0.09 | 0.085
Phosphorus Removal, Biological | BIO-P | 0.06 | 0.14 | 0.1
Phosphorus Removal, Biological (Modified Bardenpho) | BIO-P | 0.06 | 0.14 | 0.1
Pond, Stabilization | STBL_POND | 0.008 | 0.01 | 0.009
Reactor (Oxidation Ditch) | AS-OD | 0.33 | 0.6 | 0.33
Reactor, Sequencing Batch (SBR) | AS-SBR | 0.33 | 0.6 | 0.465
Sedimentation | SED | 0.008 | 0.01 | 0.009
Sedimentation, Chemical Precipitation | SED_CHEM | 0.008 | 0.01 | 0.009
Sedimentation, Primary | PRIMARY | 0.008 | 0.01 | 0.009
Trickling Filter, Other Media | TF | 0.201 | 0.441 | 0.321
Trickling Filter, Plastic Media | TF | 0.201 | 0.441 | 0.321
Trickling Filter, Redwood Slats | TF | 0.201 | 0.441 | 0.321
Trickling Filter, Rock Media | TF | 0.201 | 0.441 | 0.321
Filter, Moving Bed | FILTER_MBED |  |  | 0.0095
Biological Nutrient Removal (BNR) Membrane Bio-Reactor (MBR) | MBR-BNR |  |  | 0.085
Biological Nutrient Removal | BNR |  |  | 0.65
Activated Sludge, with Phosphorus Removal | AS-P |  |  | 0.565
Disinfection, Sodium Hypochlorite | DISINF | 2e-05 | 0.0005 | 0.00026
Clarification, Other | CLAR_OTHER |  |  | 0.01
Phosphorus Removal, Biological (Phostrip) | BIO-P |  |  | 0.1
Trickling Filter, Biofilter | TF-BF | 0.201 | 0.441 | 0.321
Aerobic Unit | AER_UNIT | 0.008 | 0.01 | 0.009